## CASES SUMMARY
S.N. | SUPPORT TYPE | BEAM GEOMETRY | TYPE OF LOADING | CASE NO. | LOADING 1 |  |  | LOADING 2 |  |  | LOADING 3 |  |  | LOADING 4 | [5 empty] | SF 2 |  |  | BM 1 |  |  | BM2 |  |  | DEFLECTION 1 |  |  | DEFLECTION 2 |  |  | MAX DEFLECTION
[5 empty] | POS | MAG | DIR | POS | MAG | DIR | POS | MAG | DIR | POS | MAG | DIR | POS | MAG | DIR | POS | MAG | DIR | POS | MAG | DIR | POS | MAG | DIR | POS | MAG | DIR | POS | MAG | DIR | POS | MAG | DIR
1 | Pin - Roller | L = 5m | PL | 1 | X=2m | 5 N | D | X=4 | 3.5 | D
|  | E = 193.1 GPa | PM | 2 | X=3m | 4.5N-m | CCW | X=5 | 3N-m | CCW
|  | Section - Rect | UDL | 3 | X=1to3m | 10N/m | D | X=4to5m | 4N/m | D
|  | b = 50.4 mm | PL + PM | 4 | X=1m | 100N | D | X=3m | 350N | D | X=4m | 2200N-m | CW
|  | h = 101.6 mm | PL + UDL | 5 | X=2m | 2000N | D | X=2.5to4m | 45N/m | D | X=4.5m | 1200N | D
|  | I = 4.44x10^6 mm^4 | PM + UDL | 6 | X=0m | 350N-m | CW | X=2.8m | 850N-m | CCW | X=3to5m | 400N/m | D
|  |  | PL + PM + UDL | 7 | X=2.5m | 2300N | D | X=0m | 500N-m | CCW | X=3.2to5m | 380N/m | D | X=5m | 650N-m | CCW
[5 empty] | POS | MAG | DIR | POS | MAG | DIR | POS | MAG | DIR | POS | MAG | DIR | POS | MAG | DIR | POS | MAG | DIR | POS | MAG | DIR | POS | MAG | DIR | POS | MAG | DIR | POS | MAG | DIR | POS | MAG | DIR
2 | Fixed - Fixed | L = 4m | PL | 8 | X=2.5m | 800 N | D
|  | E = 179.3 GPa | PM | 9 | X=1m | 5700N-m | CW | X=3.5 | 920N-m | CCW
|  | Section - I | UDL | 10 | X=1.2to3m | 2400N/m | D | X=3.5to4m | 640N/m | D
|  | h2 =8.001=h3 | PL + PM | 11 | X=1.2m | 1550N | D | X=2.5m | 3580N | D | X=3.5m | 3500N/m | CW
|  | h1 = 189.988, b1 = 6.2223 | PL + UDL | 12 | X=0.5m | 4100N | D | X=1.5to3m | 5800N/m | D | X=3.5m | 1750N | D
|  | b2 =101.98= b3 | PM + UDL | 13 | X=0.3m | 7800N-m | CW | X=4m | 770N-m | CCW | X=3to4m | 1300N/m | D
|  | I = 19.55583x10^6 mm^4 | PL + PM + UDL | 14 | X=1.5m | 4300N | D | X=0.7m | 6980N-m | CCW | X=2to4m | 990N/m | D | X=1.8m | 24000N-m | CCW
[5 empty] | POS | MAG | DIR | POS | MAG | DIR | POS | MAG | DIR | POS | MAG | DIR | POS | MAG | DIR | POS | MAG | DIR | POS | MAG | DIR | POS | MAG | DIR | POS | MAG | DIR | POS | MAG | DIR | POS | MAG | DIR
3 | Pin - Pin | L = 1.2 m | PL | 15 | X=0.5m | 2800N | D | X=1.2m | 1000 | D
|  | E = 193.1 GPa | PM | 16 | X=0.3m | 1655N-m | CCW | X=1.1m | 2710N-m | CCW
|  | Section - Circle | UDL | 17 | X=0to0.5m | 1800N/m | D | X=0.8to1m | 4300N/m | D
|  | D = 25.4 mm | PL + PM | 18 | X=0.7m | 1110N | D | X=1.15m | 6500N | D | X=1.15m | 2800N/m | CW
|  | I = 2.043x10^4 mm^4 | PL + UDL | 19 | X=0.4m | 2750N | D | X=0.6to1m | 4225N/m | D | X=1.1m | 2800N | D
|  |  | PM + UDL | 20 | X=1m | 7800N-m | CW | X=1.1m | 8900N-m | CCW | X=0.5to1m | 5550N/m | D
|  |  | PL + PM + UDL | 21 | X=0.2m | 2100N | D | X=1.1m | 3100N-m | CCW | X=0.3to1m | 4600N/m | D | X=1.2m | 9800N-m | CCW
[5 empty] | POS | MAG | DIR | POS | MAG | DIR | POS | MAG | DIR | POS | MAG | DIR | POS | MAG | DIR | POS | MAG | DIR | POS | MAG | DIR | POS | MAG | DIR | POS | MAG | DIR | POS | MAG | DIR | POS | MAG | DIR
4 | Fixed -Roller | L = 2.8 m | PL | 22 | X=0.5m | 265N | D | X=1.1m | 970N | D | X=2.8 | 1800N | D
|  | E = 193.1 GPa | PM | 23 | X=0.2m | 4800N-m | CW | X=2m | 4813N-m | CCW
|  | Section - Rect | UDL | 24 | X=0to1.5m | 1000N/m | D | X=2to2.8m | 100N/m | D
|  | b = 50.4 mm | PL + PM | 25 | X=1m | 2300N | U | X=1.4m | 4800N-m | CCW | X=2m | 9800N | D
|  | h = 101.6 mm | PL + UDL | 26 | X=1m | 3670N-m | CCW | X=2to2.8m | 8700N/m | D
|  | I = 4.44x10^6 mm^4 | PM + UDL | 27 | X=0to1.5m | 450N/m | D | X=2m | 7800N-m | CCW | X=2.5m | 1200N-m | CW
|  |  | PL + PM + UDL | 28 | X=1.4m | 2000N | D | X=2m | 1500N-m | CCW | X=0to1m | 1700N/m | D
[5 empty] | POS | MAG | DIR | POS | MAG | DIR | POS | MAG | DIR | POS | MAG | DIR | POS | MAG | DIR | POS | MAG | DIR | POS | MAG | DIR | POS | MAG | DIR | POS | MAG | DIR | POS | MAG | DIR | POS | MAG | DIR
5 | Fixed - PIN | L = 4.5 m | PL | 29 | X=2 | 1800N | D
|  | E = 196.5 GPa | PM | 30 | X=4.5 | 4000N-m | CCW | X=2.5m | 2000N-m | CW
|  | Section - Circle | UDL | 31 | X=0to2.5m | 4807N/m | D | X=4to4.5m | 9870N/m | D
|  | D = 25.4 mm | PL + PM | 32 | X=4.5m | 8000N | D | X=4.5m | 8000N-m | CCW | X=2m | 4760N | D
|  | I = 2.043x10^4 mm^4 | PL + UDL | 33 | X=1.5m | 1800N | D | X=3to3.5m | 8900N/m | D | X=4.5m | 10000N | U
|  |  | PM + UDL | 34 | X=2m | 450.8N-m | CCW | X=2to4.5m | 800N/m | D | X=4.5m | 680N-m | CCW
|  |  | PL + PM + UDL | 35 | X=4.5m | 400N | D | X=4m | 1200N-m | CW | X=2to3.5m | 800N/m | D | X=4m | 200N | U
[5 empty] | POS | MAG | DIR | POS | MAG | DIR | POS | MAG | DIR | POS | MAG | DIR | POS | MAG | DIR | POS | MAG | DIR | POS | MAG | DIR | POS | MAG | DIR | POS | MAG | DIR | POS | MAG | DIR | POS | MAG | DIR
7 | Fixed - FREE | L = 3.5 m | PL | 36 | X=2m | 19000N | D | X=3.5m | 98300N | D
|  | E = 206.8 GPa | PM | 37 | X=1m | 1000N-m | CW | X=2.5m | 2000N-m | CCW
|  | Section - I | UDL | 38 | X=1to2.5m | 500N/m | D | X=3to3.5m | 1000N/m | D
|  | h2 =8.001=h3 | PL + PM | 39 | X=1m | 3000N-m | CW | X=3.5m | 1000N | D | X=3.5m | 4500N-m | CW
|  | h1 = 189.988, b1 = 6.2223 | PL + UDL | 40 | X=0.5m | 450N | D | X=1to3m | 4500N/m | D | X=3.2m | 900N | D
|  | b2 =101.98= b3 | PM + UDL | 41 | X=3.5m | 900N-m | CCW | X=0to2m | 3000N/m | D
|  | I = 19.55583x10^6 mm^4 | PL + PM + UDL | 42 | X=3.5m | 400N | D | X=3.5m | 800N-m | CCW | X=1.5to2.5m | 600N/m | D | X=1m | 1200N-m | CCW
[5 empty] | POS | MAG | DIR | POS | MAG | DIR | POS | MAG | DIR | POS | MAG | DIR | POS | MAG | DIR | POS | MAG | DIR | POS | MAG | DIR | POS | MAG | DIR | POS | MAG | DIR | POS | MAG | DIR | POS | MAG | DIR
9 | PIN-PIN | L = 5 m | PL+PM+UDL | 43 | X=2m | 1500N | D
|  | E = 193.1 GPa |  |  | X=2to3m | 5000N/m | D
|  | Section - I |  |  | X=4m | 3000N-m | CCW
|  | h2 =8.001=h3 | Left PIN: X=1m |  | X=1m | 4500N-m | CW
|  | h1 = 189.988, b1 = 6.2223 |  |  | X=4.5m | 2000N | D
|  | b2 =101.98= b3 | Right PIN: X=4m |  | X=0 | 900N | D
I = 19.55583x10^6 mm^4
10 | PIN-PIN | L = 10m | PL+PM+UDL | 44 | X=0.2m | 1500N | D
|  | E = 193.1 GPa |  |  | X=2to6m | 650N/m | D
|  | Section - Circle |  |  | X=10m | 300N-m | CCW
|  | D = 25.4 mm | Left PIN: X=0m |  | X=0.2m | 450N-m | CW
|  | I = 2.043x10^4 mm^4 |  |  | X=7m | 500N | D
|  |  | Right PIN: X=6m |  | X=10m | 900N | U

## CASES SWMMARY AFTER TESTING
GREEN REPRESNTS WORKING |  | RED REPRESENTS NOT WORKING |  |  | ONLY TWO SUPPORTS, BOTH AT THE END, DISTRIBUTED LOADING SHOULD BE UNIFORM ARE WORKING ONLY,SUPPORT ANYWHERE OTHER THAN END IS NOT WORKING,
SUPPORT | BEAM GEOMETRY | TYPE OF LOADING | CASE NO. | LOADING 1 |  |  | LOADING 2 |  |  | LOADING 3 |  |  | LOADING 4 | [5 empty] | SFD |  |  | BMD |  |  | BM2 |  |  | DEFLECTION 1 |  |  | DEFLECTION 2 |  |  | MAX DEFLECTION |  |  | REACTIONS | SFD | BMD | DEFLECTION | MAX DEF
|  |  |  | POS | MAG | DIR | POS | MAG | DIR | POS | MAG | DIR | POS | MAG | DIR | POS | MAG | DIR | POS | MAG | DIR | POS | MAG | DIR | POS | MAG | DIR | POS | MAG | DIR | POS | MAG | DIR | POS | MAG | DIR
Pin - Roller | L = 5m | PL | 1 | X=2m | 5 N | D | X=4 | 3.5 | D | [27 empty] | YES | YES | YES | YES | YES
| E = 193.1 GPa | PM | 2 | X=3m | 4.5N-m | CCW | X=5 | 3N-m | CCW | [27 empty] | YES | YES | YES | YES | YES
| Section - Rect | UDL | 3 | X=1to3m | 10N/m | D | X=4to5m | 4N/m | D | [27 empty] | YES | YES | YES | YES | YES
| b = 50.4 mm | PL + PM | 4 | X=1m | 100N | D | X=3m | 350N | D | X=4m | 2200N-m | CW | [24 empty] | YES | YES | YES | YES | YES
| h = 101.6 mm | PL + UDL | 5 | X=2m | 2000N | D | X=2.5to4m | 45N/m | D | X=4.5m | 1200N | D | [24 empty] | YES | YES | YES | YES | YES
| I = 4.44x10^6 mm^4 | PM + UDL | 6 | X=0.6m | 350N-m | CW | X=2.8m | 850N-m | CCW | X=3to5m | 400N/m | D | [24 empty] | YES | YES | YES | YES | NO
|  | PL + PM + UDL | 7 | X=2.5m | 2300N | D | X=0m | 500N-m | CCW | X=3.2to5m | 380N/m | D | X=5m | 650N-m | CCW | [21 empty] | YES | YES | YES | YES | YES
|  |  |  | POS | MAG | DIR | POS | MAG | DIR | POS | MAG | DIR | POS | MAG | DIR | POS | MAG | DIR | POS | MAG | DIR | POS | MAG | DIR | POS | MAG | DIR | POS | MAG | DIR | POS | MAG | DIR | POS | MAG | DIR
Fixed-Fixed | L = 4m | PL | 8 | X=2.5m | 800 N | D | [30 empty] | YES | YES | YES | YES | YES
| E = 179.3 GPa | PM | 9 | X=1m | 5700N-m | CW | X=3.5 | 920N-m | CCW | [27 empty] | YES | YES | YES | YES | YES
| Section - I | UDL | 10 | X=1.2to3m | 2400N/m | D | X=3.5to4m | 640N/m | D | [27 empty] | YES | YES | YES | YES | YES
| h2 =8.001=h3 | PL + PM | 11 | X=1.2m | 1550N | D | X=2.5m | 3580N | D | X=3.5m | 3500N/m | CW | [24 empty] | YES | YES | YES | YES | YES
| h1 = 189.988, b1 = 6.2223 | PL + UDL | 12 | X=0.5m | 4100N | D | X=1.5to3m | 5800N/m | D | X=3.5m | 1750N | D | [24 empty] | YES | YES | YES | YES | YES
| b2 =101.98= b3 | PM + UDL | 13 | X=0.3m | 7800N-m | CW | X=4m | 770N-m | CCW | X=3to4m | 1300N/m | D | [24 empty] | YES | YES | YES | YES | YES
| I = 19.55583x10^6 mm^4 | PL + PM + UDL | 14 | X=1.5m | 4300N | D | X=0.7m | 6980N-m | CCW | X=2to4m | 990N/m | D | X=1.8m | 24000N-m | CCW | [21 empty] | YES | YES | YES | YES | YES
|  |  |  | POS | MAG | DIR | POS | MAG | DIR | POS | MAG | DIR | POS | MAG | DIR | POS | MAG | DIR | POS | MAG | DIR | POS | MAG | DIR | POS | MAG | DIR | POS | MAG | DIR | POS | MAG | DIR | POS | MAG | DIR
Pin - Pin | L = 1.2 m | PL | 15 | X=0.5m | 2800N | D | X=1.2m | 1000 | D | [27 empty] | YES | YES | YES | YES | YES
| E = 193.1 GPa | PM | 16 | X=0.3m | 1655N-m | CCW | X=1.1m | 2710N-m | CCW | [27 empty] | YES | YES | YES | YES | YES
| Section - Circle | UDL | 17 | X=0to0.5m | 1800N/m | D | X=0.8to1m | 4300N/m | D | [27 empty] | YES | YES | YES | YES | YES
| D = 25.4 mm | PL + PM | 18 | X=0.7m | 1110N | D | X=1.15m | 6500N | D | X=1.15m | 2800N/m | CW | [24 empty] | YES | YES | YES | YES | YES
| I = 2.043x10^4 mm^4 | PL + UDL | 19 | X=0.4m | 2750N | D | X=0.6to1m | 4225N/m | D | X=1.1m | 2800N | D | [24 empty] | YES | YES | YES | YES | YES
|  | PM + UDL | 20 | X=1m | 7800N-m | CW | X=1.1m | 8900N-m | CCW | X=0.5to1m | 5550N/m | D | [24 empty] | YES | YES | YES | YES | YES
|  | PL + PM + UDL | 21 | X=0.2m | 2100N | D | X=1.1m | 3100N-m | CCW | X=0.3to1m | 4600N/m | D | [24 empty] | YES | YES | YES | YES | YES
|  |  |  | POS | MAG | DIR | POS | MAG | DIR | POS | MAG | DIR | POS | MAG | DIR | POS | MAG | DIR | POS | MAG | DIR | POS | MAG | DIR | POS | MAG | DIR | POS | MAG | DIR | POS | MAG | DIR | POS | MAG | DIR
Fixed -Roller | L=2.8m | PL | 22 | X=0.5m | 265N | D | X=1.1m | 970N | D | X=2.8 | 1800N | D | [24 empty] | YES | YES | YES | YES | YES
| E = 193.1 GPa | PM | 23 | X=0.2m | 4800N-m | CW | X=2m | 4813N-m | CCW | [27 empty] | YES | YES | YES | YES | YES
| Section - Rect | UDL | 24 | X=0to1.5m | 1000N/m | D | X=2to2.8m | 100N/m | D | [27 empty] | YES | YES | YES | YES | YES
| b = 50.4 mm | PL + PM | 25 | X=1m | 2300N | U | X=1.4m | 4800N-m | CCW | X=2m | 9800N | D | [24 empty] | YES | YES | YES | YES | YES
| h = 101.6 mm | PL + UDL | 26 | X=1m | 3670N-m | CCW | X=2to2.8m | 8700N/m | D | [27 empty] | YES | YES | YES | YES | YES
| I = 4.44x10^6 mm^4 | PM + UDL | 27 | X=0to1.5m | 450N/m | D | X=2m | 7800N-m | CCW | X=2.5m | 1200N-m | CW | [24 empty] | YES | YES | YES | YES | YES
|  | PL + PM + UDL | 28 | X=1.4m | 2000N | D | X=2m | 1500N-m | CCW | X=0to1m | 1700N/m | D | [24 empty] | YES | YES | YES | YES | YES
|  |  |  | POS | MAG | DIR | POS | MAG | DIR | POS | MAG | DIR | POS | MAG | DIR | POS | MAG | DIR | POS | MAG | DIR | POS | MAG | DIR | POS | MAG | DIR | POS | MAG | DIR | POS | MAG | DIR | POS | MAG | DIR
Fixed - PIN | L = 4.5 m | PL | 29 | X=2 | 1800N | D | [30 empty] | YES | YES | YES | YES | YES
| E = 196.5 GPa | PM | 30 | X=4.5 | 4000N-m | CCW | X=2.5m | 2000N-m | CW | [27 empty] | YES | YES | YES | YES | YES
| Section - Circle | UDL | 31 | X=0to2.5m | 4807N/m | D | X=4to4.5m | 9870N/m | D | [27 empty] | YES | YES | YES | YES | YES
| D = 25.4 mm | PL + PM | 32 | X=4.5m | 8000N | D | X=4.5m | 8000N-m | CCW | X=2m | 4760N | D | [24 empty] | YES | YES | YES | YES | YES
| I = 2.043x10^4 mm^4 | PL + UDL | 33 | X=1.5m | 1800N | D | X=3to3.5m | 8900N/m | D | X=4.5m | 10000N | U | [24 empty] | YES | YES | YES | YES | YES
|  | PM + UDL | 34 | X=2m | 450.8N-m | CCW | X=2to4.5m | 800N/m | D | X=4.5m | 680N-m | CCW | [24 empty] | YES | YES | YES | YES | YES
|  | PL + PM + UDL | 35 | X=4.5m | 400N | D | X=4m | 1200N-m | CW | X=2to3.5m | 800N/m | D | X=4m | 200N | U | [21 empty] | YES | YES | YES | YES | YES
|  |  |  | POS | MAG | DIR | POS | MAG | DIR | POS | MAG | DIR | POS | MAG | DIR | POS | MAG | DIR | POS | MAG | DIR | POS | MAG | DIR | POS | MAG | DIR | POS | MAG | DIR | POS | MAG | DIR | POS | MAG | DIR
Fixed - FREE | L = 3.5 m | PL | 36 | X=2m | 19000N | D | X=3.5m | 98300N | D | [27 empty] | NO | NO | NO | NO | NO
| E = 206.8 GPa | PM | 37 | X=1m | 1000N-m | CW | X=2.5m | 2000N-m | CCW | [27 empty] | NO | NO | NO | NO | NO
| Section - I | UDL | 38 | X=1to2.5m | 500N/m | D | X=3to3.5m | 1000N/m | D | [27 empty] | NO | NO | NO | NO | NO
| h2 =8.001=h3 | PL + PM | 39 | X=1m | 3000N-m | CW | X=3.5m | 1000N | D | X=3.5m | 4500N-m | CW | [24 empty] | NO | NO | NO | NO | NO
| h1 = 189.988, b1 = 6.2223 | PL + UDL | 40 | X=0.5m | 450N | D | X=1to3m | 4500N/m | D | X=3.2m | 900N | D | [24 empty] | NO | NO | NO | NO | NO
| b2 =101.98= b3 | PM + UDL | 41 | X=3.5m | 900N-m | CCW | X=0to2m | 3000N/m | D | [27 empty] | NO | NO | NO | NO | NO
| I = 19.55583x10^6 mm^4 | PL + PM + UDL | 42 | X=3.5m | 400N | D | X=3.5m | 800N-m | CCW | X=1.5to2.5m | 600N/m | D | X=1m | 1200N-m | CCW | [21 empty] | NO | NO | NO | NO | NO
|  |  |  | POS | MAG | DIR | POS | MAG | DIR | POS | MAG | DIR | POS | MAG | DIR | POS | MAG | DIR | POS | MAG | DIR | POS | MAG | DIR | POS | MAG | DIR | POS | MAG | DIR | POS | MAG | DIR | POS | MAG | DIR
PIN-PIN | L = 5 m | PL+PM+UDL | 43 | X=2m | 1500N | D | [30 empty] | NO | NO | NO | NO | NO
| E = 193.1 GPa |  |  | X=2to3m | 5000N/m | D | [30 empty] | NO | NO | NO | NO | NO
| Section - I |  |  | X=4m | 3000N-m | CCW | [30 empty] | NO | NO | NO | NO | NO
| h2 =8.001=h3 | Left PIN: X=1m |  | X=1m | 4500N-m | CW | [30 empty] | NO | NO | NO | NO | NO
| h1 = 189.988, b1 = 6.2223 |  |  | X=4.5m | 2000N | D | [30 empty] | NO | NO | NO | NO | NO
| b2 =101.98= b3 | Right PIN: X=4m |  | X=0 | 900N | D | [30 empty] | NO | NO | NO | NO | NO
| I = 19.55583x10^6 mm^4 | [35 empty] | NO | NO | NO | NO | NO
|  |  |  | POS | MAG | DIR | POS | MAG | DIR | POS | MAG | DIR | POS | MAG | DIR
PIN-PIN | L = 10m | PL+PM+UDL | 44 | X=0.2m | 1500N | D | [30 empty] | NO | NO | NO | NO | NO
| E = 193.1 GPa |  |  | X=2to6m | 650N/m | D | [30 empty] | NO | NO | NO | NO | NO
| Section - Circle |  |  | X=10m | 300N-m | CCW | [30 empty] | NO | NO | NO | NO | NO
| D = 25.4 mm | Left PIN: X=0m |  | X=0.2m | 450N-m | CW | [30 empty] | NO | NO | NO | NO | NO
| I = 2.043x10^4 mm^4 |  |  | X=7m | 500N | D | [30 empty] | NO | NO | NO | NO | NO
|  | Right PIN: X=6m |  | X=10m | 900N | U | [30 empty] | NO | NO | NO | NO | NO
[37 empty] | NO | NO | NO | NO | NO

## INDIVIDUAL CASES
Case 1: Pin - Roller Support (Only PL) | [9 empty] | Case 42: Pin - Pin Support (PL)
Beam Geometry | Point Loads |  |  | Moments |  |  | UDL |  |  | Beam Geometry |  | Point Loads |  |  | Moments |  |  | UDL
L = 5m | POS | MAG | DIR | POS | MAG | DIR | POS | MAG | DIR | L = 3.5 m | PL+PM+UDL | POS | MAG | DIR | POS | MAG | DIR | POS | MAG | DIR
E = 193.1 GPa | X=2m | 5N | D | [6 empty] | E = 206.8 GPa |  | X=2m | 1500N | D | X=4m | 3000N-m | CCW | X=2to3m | 5000N/m | D
Section - Rect | X=4m | 3.5N | D | [6 empty] | Section - I |  | X=4.5m | 2000N | D | X=1m | 4500N-m | CW
b = 50.4 mm | [9 empty] | h2 =8.001=h3 | Left PIN: X=1m | X=0 | 900N | D
h = 101.6 mm | [9 empty] | h1 = 189.988, b1 = 6.2223
I = 4.44x10^6 mm^4 | [9 empty] | b2 =101.98= b3 | Right PIN: X=4m
I = 19.55583x10^6 mm^4
Case 2: Pin - Roller Support (Only PM)
Beam Geometry | Point Loads |  |  | Moments |  |  | UDL |  |  | Case 43: Pin - Pin Support (PL)
L = 5m | POS | MAG | DIR | POS | MAG | DIR | POS | MAG | DIR | Beam Geometry |  | Point Loads |  |  | Moments |  |  | UDL
E = 193.1 GPa |  |  |  | X=3m | 4.5N-m | CCW |  |  |  | L = 3.5 m | PL+PM+UDL | POS | MAG | DIR | POS | MAG | DIR | POS | MAG | DIR
Section - Rect |  |  |  | X=5m | 3N-m | CCW |  |  |  | E = 206.8 GPa |  | X=0.2m | 1500N | D | X=10m | 300N-m | CCW | X=2to6m | 650N/m | D
b = 50.4 mm | [9 empty] | Section - I |  | X=7m | 500N | D | X=0.2m | 450N-m | CW
h = 101.6 mm | [9 empty] | h2 =8.001=h3 | Left PIN: X=0m | X=10m | 900N | U
I = 4.44x10^6 mm^4 | [9 empty] | h1 = 189.988, b1 = 6.2223
[10 empty] | b2 =101.98= b3 | Right PIN: X=6m
Case 3: Pin - Roller Support (Only UDL) | [9 empty] | I = 19.55583x10^6 mm^4
Beam Geometry | Point Loads |  |  | Moments |  |  | UDL
L = 5m | POS | MAG | DIR | POS | MAG | DIR | POS | MAG | DIR
E = 193.1 GPa | [6 empty] | X=1to3m | 10N/m | D
Section - Rect | [6 empty] | X=4to5m | 4N/m | D
b = 50.4 mm
h = 101.6 mm
I = 4.44x10^6 mm^4
Case 4: Pin - Roller Support (PL+PM)
Beam Geometry | Point Loads |  |  | Moments |  |  | UDL
L = 5m | POS | MAG | DIR | POS | MAG | DIR | POS | MAG | DIR
E = 193.1 GPa | X=1m | 100N | D | X=4m | 2200N-m | CW
Section - Rect | X=3m | 350N-m | D
b = 50.4 mm
h = 101.6 mm
I = 4.44x10^6 mm^4
Case 5: Pin - Roller Support (PL+UDL)
Beam Geometry | Point Loads |  |  | Moments |  |  | UDL
L = 5m | POS | MAG | DIR | POS | MAG | DIR | POS | MAG | DIR
E = 193.1 GPa | X=2m | 2000N | D |  |  |  | X=2.5to4m | 45N/m | D
Section - Rect | X=4.5m | 1200N | D
b = 50.4 mm
h = 101.6 mm
I = 4.44x10^6 mm^4
Case 6: Pin - Roller Support (PM+UDL)
Beam Geometry | Point Loads |  |  | Moments |  |  | UDL
L = 5m | POS | MAG | DIR | POS | MAG | DIR | POS | MAG | DIR
E = 193.1 GPa |  |  |  | X=0.6m | 350N-m | CW | X=3to5m | 400N/m | D
Section - Rect |  |  |  | X=2.8m | 850N-m | CCW
b = 50.4 mm
h = 101.6 mm
I = 4.44x10^6 mm^4
Case 7: Pin - Roller Support (PL+PM+UDL)
Beam Geometry | Point Loads |  |  | Moments |  |  | UDL
L = 5m | POS | MAG | DIR | POS | MAG | DIR | POS | MAG | DIR
E = 193.1 GPa | X=2.5m | 2300N | D | X=0m | 500N-m | CCW | X=3.2to5m | 380N/m | D
Section - Rect |  |  |  | X=5m | 650N-m | CCW
b = 50.4 mm
h = 101.6 mm
I = 4.44x10^6 mm^4
Case 8: Fixed - Fixed Support (Only PL)
Beam Geometry | Point Loads |  |  | Moments |  |  | UDL
L = 4m | POS | MAG | DIR | POS | MAG | DIR | POS | MAG | DIR
E = 179.3 GPa | X=2.5m | 800N | D
Section - I
h2 =8.001=h3
h1 = 189.988, b1 = 6.2223
b2 =101.98= b3
I = 19.55583x10^6 mm^4
Case 9: Fixed - Fixed Support (Only PM)
Beam Geometry | Point Loads |  |  | Moments |  |  | UDL
L = 4m | POS | MAG | DIR | POS | MAG | DIR | POS | MAG | DIR
E = 179.3 GPa |  |  |  | X=1m | 5700N-m | CW
Section - I |  |  |  | X=3.5m | 920N-m | CCW
h2 =8.001=h3
h1 = 189.988, b1 = 6.2223
b2 =101.98= b3
I = 19.55583x10^6 mm^4
Case 10: Fixed - Fixed Support (Only UDL)
Beam Geometry | Point Loads |  |  | Moments |  |  | UDL
L = 4m | POS | MAG | DIR | POS | MAG | DIR | POS | MAG | DIR
E = 179.3 GPa | [6 empty] | X=1.2to3m | 2400N/m | D
Section - I | [6 empty] | X=3.5to4m | 640N/m | D
h2 =8.001=h3
h1 = 189.988, b1 = 6.2223
b2 =101.98= b3
I = 19.55583x10^6 mm^4
Case 11: Fixed - Fixed Support (PL+PM)
Beam Geometry | Point Loads |  |  | Moments |  |  | UDL
L = 4m | POS | MAG | DIR | POS | MAG | DIR | POS | MAG | DIR
E = 179.3 GPa | X=1.2m | 1550N | D | X=3.5m | 3500N-m | CW
Section - I | X=2.5m | 3580N | D
h2 =8.001=h3
h1 = 189.988, b1 = 6.2223
b2 =101.98= b3
I = 19.55583x10^6 mm^4
Case 12: Fixed - Fixed Support (PL+UDL)
Beam Geometry | Point Loads |  |  | Moments |  |  | UDL
L = 4m | POS | MAG | DIR | POS | MAG | DIR | POS | MAG | DIR
E = 179.3 GPa | X=0.5m | 4100N | D |  |  |  | X=1.5to3m | 5800N/m | D
Section - I | X=3.5m | 1750N | D
h2 =8.001=h3
h1 = 189.988, b1 = 6.2223
b2 =101.98= b3
I = 19.55583x10^6 mm^4
Case 13: Fixed - Fixed Support (PM+UDL)
Beam Geometry | Point Loads |  |  | Moments |  |  | UDL
L = 4m | POS | MAG | DIR | POS | MAG | DIR | POS | MAG | DIR
E = 179.3 GPa |  |  |  | X=0.3m | 7800N-m | CW | X=3to4m | 1300N/m | D
Section - I |  |  |  | X=4m | 770N-m | CCW
h2 =8.001=h3
h1 = 189.988, b1 = 6.2223
b2 =101.98= b3
I = 19.55583x10^6 mm^4
Case 14: Fixed - Fixed Support (PM+PL+UDL)
Beam Geometry | Point Loads |  |  | Moments |  |  | UDL
L = 4m | POS | MAG | DIR | POS | MAG | DIR | POS | MAG | DIR
E = 179.3 GPa | X=1.5m | 4300N | D | X=0.7m | 6980N-m | CCW | X=2to4m | 990N/m | D
Section - I |  |  |  | X=1.8m | 24000N-m | CCW
h2 =8.001=h3
h1 = 189.988, b1 = 6.2223
b2 =101.98= b3
I = 19.55583x10^6 mm^4
Case 15: Pin - Pin Support (Only PM)
Beam Geometry | Point Loads |  |  | Moments |  |  | UDL
L = 1.2 m | POS | MAG | DIR | POS | MAG | DIR | POS | MAG | DIR
E = 193.1 GPa | X=0.5m | 2800N | D
Section - Circle | X=1.2m | 1000N | D
D = 25.4 mm
I = 2.043x10^4 mm^4
Case 16: Pin - Pin Support (Only PL)
Beam Geometry | Point Loads |  |  | Moments |  |  | UDL
L = 1.2 m | POS | MAG | DIR | POS | MAG | DIR | POS | MAG | DIR
E = 193.1 GPa |  |  |  | X=0.3m | 1655N-m | CCW
Section - Circle |  |  |  | X=1.1m | 2710N-m | CCW
D = 25.4 mm
I = 2.043x10^4 mm^4
Case 17: Pin - Pin Support (Only UDL)
Beam Geometry | Point Loads |  |  | Moments |  |  | UDL
L = 1.2 m | POS | MAG | DIR | POS | MAG | DIR | POS | MAG | DIR
E = 193.1 GPa | [6 empty] | X=0to0.5m | 1800N/m | D
Section - Circle | [6 empty] | X=0.8to1m | 4300N/m | D
D = 25.4 mm
I = 2.043x10^4 mm^4
Case 18: Pin - Pin Support (PL+PM)
Beam Geometry | Point Loads |  |  | Moments |  |  | UDL
L = 1.2 m | POS | MAG | DIR | POS | MAG | DIR | POS | MAG | DIR
E = 193.1 GPa | X=0.7m | 1110N | D | X=1.15m | 2800N-m | CW
Section - Circle | X=1.15m | 6500N | D
D = 25.4 mm
I = 2.043x10^4 mm^4
Case 19: Pin - Pin Support (PL+UDL)
Beam Geometry | Point Loads |  |  | Moments |  |  | UDL
L = 1.2 m | POS | MAG | DIR | POS | MAG | DIR | POS | MAG | DIR
E = 193.1 GPa | X=0.4m | 2750N | D |  |  |  | X=0.6to1m | 4225N/m | D
Section - Circle | X=1.1m | 2800N | D
D = 25.4 mm
I = 2.043x10^4 mm^4
Case 20: Pin - Pin Support (PM+UDL)
Beam Geometry | Point Loads |  |  | Moments |  |  | UDL
L = 1.2 m | POS | MAG | DIR | POS | MAG | DIR | POS | MAG | DIR
E = 193.1 GPa |  |  |  | X=1m | 7800N-m | CW | X=0.3to1m | 4600N/m | D
Section - Circle |  |  |  | X=1.1m | 8900N-m | CCW
D = 25.4 mm
I = 2.043x10^4 mm^4
Case 21: Pin - Pin Support (PL+PM+UDL)
Beam Geometry | Point Loads |  |  | Moments |  |  | UDL
L = 1.2 m | POS | MAG | DIR | POS | MAG | DIR | POS | MAG | DIR
E = 193.1 GPa | X=0.2m | 2100N | D | X=1.1m | 3100N-m | CCW | X=0.3to1m | 4600N/m | D
Section - Circle
D = 25.4 mm
I = 2.043x10^4 mm^4
Case 22: Fixed - Roller Support (PL)
Beam Geometry | Point Loads |  |  | Moments |  |  | UDL
L=2.8m
E = 193.1 GPa
Section - Rect
b = 50.4 mm
h = 101.6 mm
I = 4.44x10^6 mm^4
Case 23: Fixed - Roller Support (PL+PM)
Beam Geometry | Point Loads |  |  | Moments |  |  | UDL
L=2.8m
E = 193.1 GPa
Section - Rect
b = 50.4 mm
h = 101.6 mm
I = 4.44x10^6 mm^4
Case 24: Fixed - Roller Suppor (PL)
Beam Geometry | Point Loads |  |  | Moments |  |  | UDL
L=2.8m
E = 193.1 GPa
Section - Rect
b = 50.4 mm
h = 101.6 mm
I = 4.44x10^6 mm^4
Case 25: Fixed - Roller Support (PL)
Beam Geometry | Point Loads |  |  | Moments |  |  | UDL
L=2.8m
E = 193.1 GPa
Section - Rect
b = 50.4 mm
h = 101.6 mm
I = 4.44x10^6 mm^4
Case 26: Fixed - Roller Suppor (PL)
Beam Geometry | Point Loads |  |  | Moments |  |  | UDL
L=2.8m
E = 193.1 GPa
Section - Rect
b = 50.4 mm
h = 101.6 mm
I = 4.44x10^6 mm^4
Case 27: Fixed - Roller Support (PL)
Beam Geometry | Point Loads |  |  | Moments |  |  | UDL
L=2.8m
E = 193.1 GPa
Section - Rect
b = 50.4 mm
h = 101.6 mm
I = 4.44x10^6 mm^4
Case 28: Fixed - Roller Support (PL)
Beam Geometry | Point Loads |  |  | Moments |  |  | UDL
L=2.8m
E = 193.1 GPa
Section - Rect
b = 50.4 mm
h = 101.6 mm
I = 4.44x10^6 mm^4
Case 41: Fixed - Free Support (PL)
Beam Geometry | Point Loads |  |  | Moments |  |  | UDL
L = 3.5 m |  |  |  | X=3.5m | 900 | CCW | X=0to2m | 3000N/m | D
E = 206.8 GPa
Section - I
h2 =8.001=h3
h1 = 189.988, b1 = 6.2223
b2 =101.98= b3
I = 19.55583x10^6 mm^4